## 000018 PGKB Rev 3.00 BOM
Reference | Value | Datasheet | Qty | DNP | MFG_PartNo | Manufacturer | Supplier | Supplier_PartNo | Reference
C1,C37 | 10u | https://www.samsungsem.com/kr/support/product-search/mlcc/CL31B106MOHNNNE.jsp | 2 | F | CL31B106MOHNNNE | Samsung Electro-Mechanics | Digi-Key | 1276-6641-1-ND | PGKB
C2,C14,C15,C16,C17,C18,C19,C22,C24,C26,C29,C31,C32,C33,C34,C35,C36,C38,C40 | 100n | https://mm.digikey.com/Volume0/opasdata/d220001/medias/docus/658/CL10B104KB8NNWC_Spec.pdf | 19 | F | CL10B104KB8NNWC | Samsung | Digi-Key | 1276-1935-1-ND | PGKB
C3,C4,C5,C6,C7,C8,C9,C10,C11,C12,C13,C41 | 10n | https://product.tdk.com/en/system/files?file=dam/doc/product/capacitor/ceramic/mlcc/catalog/mlcc_commercial_midvoltage_en.pdf | 12 | F | C1608X7R2A103K080AA | TDK Corporation | Digi-Key | 445-1304-1-ND | PGKB
C20,C21,C23,C25,C28,C39 | 1u | https://mm.digikey.com/Volume0/opasdata/d220001/medias/docus/1105/CL21B105KAFNNNE_Spec.pdf | 6 | F | CL21B105KAFNNNE | Samsung Electro-Mechanics | Digi-Key | 1276-1066-1-ND | PGKB
C27,C30 | 27p | http://www.passivecomponent.com/wp-content/uploads/datasheet/WTC_MLCC_General_Purpose.pdf | 2 | F | 0603N270J500CT | Walsin Technology Corporation | Digi-Key | 1292-1511-1-ND | PGKB
D1,D2,D3,D4,D5,D6,D7,D8,D9,D10,D14 | Neopixel Reverse | https://cdn-shop.adafruit.com/product-files/4960/4960_SK6812MINI-E_REV02_EN.pdf | 2 | F | 4960 | Adafruit Industries LLC | Digi-Key | 1528-4960-ND | PGKB | Tarve 11 kpl
D11 | DRTR5V0U4S-7 | https://www.diodes.com/assets/Datasheets/DRTR5V0U4S.pdf | 1 | F | DRTR5V0U4S-7 | Diodes Incorporated | Digi-Key | DRTR5V0U4S-7DICT-ND | PGKB
D12 | PMEG3010ER,115 | https://assets.nexperia.com/documents/data-sheet/PMEG3010ER.pdf | 1 | F | PMEG3010ER,115 | Nexperia USA Inc. | Digi-Key | 1727-5201-1-ND | PGKB
D13 | BAT54WSQ-7-F | https://www.diodes.com/assets/Datasheets/BAT54WS.pdf | 1 | F | BAT54WSQ-7-F | Diodes Incorporated | Digi-Key | BAT54WSQ-7-FDICT-ND | PGKB
D15 | Red | https://mm.digikey.com/Volume0/opasdata/d220001/medias/docus/3694/B1911USD-20D000114U1930.pdf | 1 | F | B1911USD-20D000114U1930 | Harvatek Corporation | Digi-Key | 3147-B1911USD-20D000114U1930CT-ND | PGKB
D16 | Green | https://mm.digikey.com/Volume0/opasdata/d220001/medias/docus/3690/B1911NG--20D000214U1930.pdf | 1 | F | B1911NG--20D000214U1930 | Harvatek Corporation | Digi-Key | 3147-B1911NG--20D000214U1930CT-ND | PGKB
FB1,FB2 | MMZ2012Y152BT000 | https://product.tdk.com/en/system/files?file=dam/doc/product/emc/emc/beads/catalog/beads_commercial_signal_mmz2012_en.pdf | 2 | F | MMZ2012Y152BT000 | Abracon LLC | Digi-Key | 445-MMZ2012Y152BT000CT-ND | PGKB
J1 | USB C | https://gct.co/files/drawings/usb4085.pdf | 1 | F | USB4085-GF-A | GCT | Digi-Key | 2073-USB4085-GF-ACT-ND | PGKB
J2 | S4B-PH-SM4-TB | https://www.jst-mfg.com/product/pdf/eng/ePH.pdf | 1 | F | S4B-PH-SM4-TB | JST Sales America Inc. | Digi-Key | 455-S4B-PH-SM4-TBCT-ND | PGKB
R1,R2,R26,R27 | 5k1 | https://www.seielect.com/catalog/sei-rmcf_rmcp.pdf | 4 | F | RMCF0603JT5K10 | Stackpole Electronics Inc | Digi-Key | RMCF0603JT5K10CT-ND | PGKB
R3,R4 | 27 | https://www.bourns.com/docs/product-datasheets/cr.pdf?sfvrsn=574d41f6_14 | 2 | F | CR0603-FX-27R0ELF | Bourns Inc. | Digi-Key | CR0603-FX-27R0ELFCT-ND | PGKB
R5,R6,R7,R8,R9,R10,R11,R12,R13,R14,R15,R16,R17,R23,R25,R28 | 1k | https://www.seielect.com/Catalog/SEI-RMCF_RMCP.pdf | 16 | F | RMCF0603JT1K00 | Stackpole Electronics Inc | Digi-Key | RMCF0603JT1K00CT-ND | PGKB
R18,R19,R20,R21,R22,R29 | 10k | https://www.seielect.com/Catalog/SEI-RMCF_RMCP.pdf | 6 | F | RMCF0603FT10K0 | Stackpole Electronics Inc | Digi-Key | RMCF0603FT10K0CT-ND | PGKB
R30,R31,R34,R35,R36,R37,R38,R39,R40,R41,R42 | 100k | https://www.seielect.com/catalog/sei-rmcf_rmcp.pdf | 11 | F | RMCF0603FT100K | Stackpole Electronics Inc | Digi-Key | RMCF0603FT100KCT-ND | PGKB
R32,R33 | 360 | https://www.yageo.com/upload/media/product/productsearch/datasheet/rchip/PYu-RT_1-to-0.01_RoHS_L_12.pdf | 2 | F | RT0603FRE07360RL | YAGEO | Digi-Key | 13-RT0603FRE07360RLCT-ND | PGKB
S1,S2,S3,S4,S5,S6,S7,S8,S9,S10,S11 | 4958 | https://mm.digikey.com/Volume0/opasdata/d220001/medias/docus/5062/4958_Web.pdf | 1 | F | 4958 | Adafruit | Digi-Key | 1528-4958-ND | PGKB | Tarve 11 kpl
S12,S13 | PTS647SN38SMTR2 LFS | https://www.ckswitches.com/media/2567/pts647.pdf | 2 | F | PTS647SN38SMTR2 LFS | C&K | Digi-Key | PTS647SN38SMTR2LFSCT-ND | PGKB | Tarve 11 kpl
S14,S99 | 4954 | https://cdn-shop.adafruit.com/product-files/4954/4954_CPG1511F01S03-BOX_Brown.pdf | 2 | F | 4954 | Adafruit | Digi-Key | 1528-4954-ND | PGKB
S20 | PEC11R-4215K-S0012 | https://www.bourns.com/docs/Product-Datasheets/PEC11R.pdf | 1 | F | PEC11R-4215K-S0012 | Bourns Inc. | Digi-Key | PEC11R-4215K-S0012-ND | PGKB
U1,U2,U3 | SN74HCS365PWR | https://www.ti.com/lit/ds/symlink/sn74hcs365.pdf | 3 | F | SN74HCS365PWR | Texas Instruments | Digi-Key | 296-SN74HCS365PWRCT-ND | PGKB
U4 | W25Q80DVSSIG | https://www.winbond.com/resource-files/w25q80dv%20dl_revh_10022015.pdf | 1 | F | W25Q80DVSSIG | Winbond Electronics | Digi-Key | W25Q80DVSSIG-ND | PGKB
U5 | RP2040 | https://datasheets.raspberrypi.com/rp2040/rp2040-datasheet.pdf | 1 | F | SC0914(13) | Raspberry Pi | Digi-Key | 2648-SC0914(13)CT-ND | PGKB
U6 | MCP1825T-3302E/DC | https://ww1.microchip.com/downloads/en/DeviceDoc/22056b.pdf | 1 | F | MCP1825T-3302E/DC | Microchip Technology | Digi-Key | MCP1825T-3302E/DCCT-ND | PGKB
U7 | APX811-31UG-7 | https://www.diodes.com/assets/Datasheets/APX811_812.pdf | 1 | F | APX811-31UG-7 | Diodes Incorporated | Digi-Key | APX811-31UG-7DICT-ND | PGKB
Y1 | 12 MHz | https://www.mouser.fi/datasheet/2/3/ABM8_272_T3-3392615.pdf | 1 | F | ABM8-272-T3 | Abracon LLC | Digi-Key | 535-ABM8-272-T3CT-ND | PGKB